## Fastener correction
Fastener Correction Calculator |  | PHIUS Notes/Instructions
*Results in green |  | *enter information into orange cells
Adjusted R-Value (hr.ft2°F/BTU) | 32.8197 | Adjusted R-value after fastener reduction taken into account. Modeled assembly should match this overall R-value. | Material | Thermal conductivity (W/mK)
|  |  | Aluminum | 160
Recessed Fasteners? | FALSE | TRUE/FALSE - Recessed fasteners start below the surface of the exterior insulation. | Mild Steel | 50
Fastener Material | Aluminum | Thermal conductivity of fastener influences calculation. | Stainless Steel | 17
Assembly Area (ft2) | 67.5 | Area of assembly being assessed | Solid plastic (typical) | 0.21
Fastener Count | 40 | Number of Fasteners
nf (#/ft2) | 0.59259 | Fastener density based on wall area and number of fasteners
Af (in2) | 0.053312 | Cross sectional area of one fastener
d0 (in) | 11.875 | Thickness of the insulation layer containing fasteners
d1 (in) | 9.125 | Length of the fastener that penetrates the insulation layer. d1 can be greater than the thickness of the insulation layer if the fastener passes through it at an angle. | per ISO 6946:2007(E), section D.3
R1 (hr.ft2°F/BTU) | 34.3813 | Thermal resistance of the insulation layer penetrated by the fasteners. In the case of a recessed fastener, d1 is less than the thickness of the insulation layer and R1 is equal to d1 divided by the thermal conductivity of the insulation. | No correction shall be applied in the following cases: a) where there are wall ties across an empty cavity; b) when the thermal conductivity of the fastener is less than 1 W/m.K.
RTh (hr.ft2°F/BTU) | 46.5 | Total thermal resistance of the component ignoring any thermal bridging. Add the resistance layer, including air films, but ignoring framing etc..
Delta U due to fasteners (Btu/h.ft2.°F) | 0.0089641
160 | W/mK
6.3786 | number per m2
3.4395e-05 | m2
0.30162 | m
0.23177 | m
6.0552 | m2K/W
8.1895 | m2K/W
0.050898 | W/m2K